## SimpleBOM
_BOM Notes | _Kit Part Number | Description | Designator | Footprint | Library Reference | Manufacturer 1 | Manufacturer Part Number 1 | Quantity | Supplier 1 | Supplier Part Number 1 | _Verified BOM | _Verified Footprint | _Verified Symbol
|  | CR1220 COIN CELL THM RETAINER | BT1 | BATT1220-KEYSTONE2895 | BAT CELL HOLDER 1220 | Keystone Electronics | 2895 | 1 | Digi-Key | 36-2895-ND | .mfr-pn? | .mfr-pn? footprint? | .mfr-pn?
|  | CAP CER 0.1UF 6.3V X5R 01005 | C1, C2, C3 | CAPC0402X02N | CAP 100nF 01005 | Kyocera AVX | CM02X5R104M06AH | 3 | Digi-Key | 1253-CM02X5R104M06AHCT-ND | .mfr-pn? | .mfr-pn? footprint? | .mfr-pn?
|  | CAP CER 10000PF 6.3V X7S 01005 | C4 | CAPC0402X02N | CAP 10nF 01005 | Taiyo Yuden | JMK042C7103KC-W | 1 | Digi-Key | 587-6219-1-ND | .mfr-pn? | .mfr-pn? footprint? | .mfr-pn?
|  | LED RED CLEAR 2SMD | DS1, DS2, DS3, DS4, DS5, DS6, DS7, DS8, DS9, DS10 | DIOC0604X02N | LED RED 0201 | Kingbright | APG0603SEC-E-TT | 10 | Digi-Key | 754-2028-1-ND | .mfr-pn? | .mfr-pn? footprint? | .mfr-pn?
|  | RES SMD 100K OHM 1% 1/32W 01005 | R1 | RESC0402X01N | RES 100K 01005 | Cyntec | PFR02S-104-FNH | 1 | Digi-Key | 2037-PFR02S-104-FNHCT-ND | .mfr-pn? | .mfr-pn? footprint? | .mfr-pn?
|  | RES SMD 680K OHM 5% 1/32W 01005 | R2 | RESC0402X01N | RES 680K 01005 | Panasonic | ERJ-XGNJ684Y | 1 | Digi-Key | P680KAWCT-ND | .mfr-pn? | .mfr-pn? footprint? | .mfr-pn?
|  | RES SMD 1K OHM 1% 1/32W 01005 | R3 | RESC0402X01N | RES 1K 01005 | Cyntec | PFR02S-102-FNH | 1 | Digi-Key | 2037-PFR02S-102-FNHCT-ND | .mfr-pn? | .mfr-pn? footprint? | .mfr-pn?
|  | IC OSC SINGLE TIMER 3MHZ 8-USMD | U1 | BGA8C50P3X3_141X143X57 | IC LMC555CTPX | TI National Semiconductor | LMC555CTPX/NOPB | 1 | Digi-Key | 296-46430-1-ND | .mfr-pn? | .mfr-pn? footprint? | .mfr-pn?
|  | IC JOHNSON DECADE CNTR 16-DHVQFN | U2 | QFN50P250X350X100_HS-17N | IC 74HC4017BQ | Nexperia | 74HC4017BQ,115 | 1 | Digi-Key | 1727-7943-1-ND | .mfr-pn? | .mfr-pn? footprint? | .mfr-pn?